## Info
OpenDataBIM
https://opendatabim.io/
Fossil Carbon Emitted in Production |  | UK ICE Database (2015) USEPA (2006) | UK ICE Database (2015) USEPA (2006) | Сoefficient m3 to kg | to get the total add the "Abbreviated" names to the "CO2 group" column on the "CO2 group" sheet
Material | Abbreviated | Process Emissions (kg CO2e/ kg of product) (K1) | Process Emissions (kg CO2e/ kg of product) (K2) | Kg / m3 (K3) | Amount CO2 for the project, t. | % of total
Framing lumber | Framing_lumber | 0.20* | 0.12 | 700 | 0 | 0%
Concrete | Concrete | 0.12 | 0.12 | 2400 | 0 | 0%
Concrete block | Concrete_block | 0.13** | 0.14 | 2000 | 0 | 0%
Brick | Brick | 0.24 | 0.32 | 2000 | 0 | 0%
Medium density fiberboard (MDF) | MDF | 0.39* | 0.32 | 700 | 0 | 0%
Recycled steel (avg recy content) | Recycled_steel | 0.47 | 0.81 | 7850 | 0 | 0%
Glass (not including primary mfg.) | Glass | 0.59 | 0.6 | 2500 | 0 | 0%
Cement (Portland, masonry) | Cement | 0.95 | 0.97 | 1440 | 0 | 0%
Recycled aluminum (100% recycled content) | Recycled_aluminum | 1.81 | 1.13 | 2700 | 0 | 0%
Vinyl | Vinyl | 3.19 | 1 | 900 | 0 | 0%
Steel (virgin) | Steel | 2.89 | 2.55 | 7850 | 0 | 0%
Aluminum (virgin) | Aluminum | 12.79 | 16.6 | 2700 | 0 | 0%
Overall to calculate the CO2 for a particular position we need to: |  |  |  | CO2, kg: | 0
1. Get the Volume for a position (for instance for all concrete) V
2. M=V*K3 – to get the overall concrete mass in k
3. M*K2(or K1) depending on what column is preferrable to get the CO2 footprint for this position.
Say we have concrete walls. The overall volume for all walls is 70m3.
M = 70*2400 = 168000 kg – get the total mass
CO2 = 168000*0.12 = 20160 kg of CO2

## CO2 group
Type Name | Amount | Sum of Area | Sum of Volume | CO2 group | Сoefficient m3 to kg | The sum of the CO2 emissions for the group, kg | Group geometry in DAE, file hyperlink *.dae | Id´s | type
0915 x 2134mm 20 Minute Rated | 6 | 18 | 0.72 |  | 0 | 0 | 0915x2134mm20MinuteRated.dae | 146152, 152476, 157697, 157835, 159676, 164674 | 0915-x-2134mm-20-minute-rated
0915mm Diameter | 15 | 15 | 0.6 |  | 0 | 0 | 0915mmDiameter.dae | 180294, 180360, 180416, 180537, 180542, 180547, 180564, 180569, 180574, 180581, 180586, 180598, 180603, 180615, 180620 | 0915mm-diameter
150mm max riser 300mm tread | 5 | 0 | 0 |  | 0 | 0 | 150mmmaxriser300mmtread.dae | 354339, 355798, 357340, 358313, 360203 | 150mm-max-riser-300mm-tread
1730 x 2134mm | 1 | 5 | 0.21 |  | 0 | 0 | 1730x2134mm.dae | 149921 | 1730-x-2134mm
1730 x 2134mm 20 Minute Rated | 4 | 20 | 0.84 |  | 0 | 0 | 1730x2134mm20MinuteRated.dae | 150034, 150153, 161727, 165462 | 1730-x-2134mm-20-minute-rated
1830 x 2134mm | 3 | 16 | 0.54 |  | 0 | 0 | 1830x2134mm.dae | 146282, 150584, 165368 | 1830-x-2134mm
24" x 24" x 30" | 9 | 9 | 0.27 |  | 0 | 0 | 24x24x30.dae | 235347, 235348, 235349, 235350, 235351, 235352, 235353, 235354, 235370 | 24-x-24-x-30
30mm Square | 120 | 0 | 0 |  | 0 | 0 | 30mmSquare.dae | 166849, 166850, 166851, 166852, 166853, 166854, 166855, 166856, 166857, 166858, 166859, 166860, 166861, 166862, 166863, 166864, 166865, 166875, 166876, 166877, 166881, 166882, 166883, 166884, 166885, 166886, 166887, 166888, 166889, 166890, 166891, 166892, 166893, 166894, 166895, 166896, 166897, 166902, 166903, 166904, 167065, 167066, 167067, 167068, 167069, 167070, 167071, 167072, 167073, 167074, 167075, 167076, 167077, 167078, 167079, 167080, 167081, 167082, 167083, 167084, 167085, 167086, 167087, 167088, 167089, 167090, 167091, 167092, 167093, 167094, 167095, 167096, 167097, 167098, 167099, 167100, 167101, 167102, 167103, 167104, 167187, 167188, 167189, 167190, 167191, 167192, 167193, 167194, 167195, 167196, 167197, 167198, 167199, 167200, 167201, 167202, 167203, 167204, 167205, 167206, 167207, 167208, 167209, 167210, 167211, 167212, 167213, 167214, 167215, 167216, 167217, 167218, 167219, 167220, 167221, 167222, 167223, 167224, 167225, 167226 | 30mm-square
40 watt Halogen | 7 | 0 | 0 |  | 0 | 0 | 40wattHalogen.dae | 245151, 245907, 245958, 246011, 246012, 246033, 246129 | 40-watt-halogen
5480 x 2740mm - 90 deg | 27 | 27 | 0 |  | 0 | 0 | 5480x2740mm-90deg.dae | 130846, 130854, 132077, 132300, 132353, 132406, 132459, 132512, 132565, 132618, 132671, 132724, 132777, 132830, 132883, 132936, 132989, 133358, 133578, 133631, 133684, 133737, 133790, 133843, 133896, 133949, 134002 | 5480-x-2740mm-90-deg
60 watt Incandescent | 4 | 0 | 0.04 |  | 0 | 0 | 60wattIncandescent.dae | 235371, 235372, 235373, 235374 | 60-watt-incandescent
8K1 | 23 | 0 | 0.14 |  | 0 | 0 | 8K1.dae | 201318, 201319, 201320, 201321, 201322, 201323, 201324, 201326, 201327, 201328, 201329, 201330, 201331, 201332, 201333, 201334, 201335, 201336, 201337, 201338, 201339, 201340, 201341 | 8k1
900mm Pipe | 7 | 0 | 0 |  | 0 | 0 | 900mmPipe.dae | 354470, 356115, 356119, 357466, 357470, 358479, 360438 | 900mm-pipe
900mm Pipe - Wall Monted | 6 | 0 | 0 |  | 0 | 0 | 900mmPipe-WallMonted.dae | 354466, 358475, 360434, 368888, 369094, 369277 | 900mm-pipe-wall-monted
Alex | 1 | 0 | 0 |  | 0 | 0 | Alex.dae | 248914 | alex
Barberry - 1.0 Meters | 11 | 0 | 0 |  | 0 | 0 | Barberry-1.0Meters.dae | 135248, 135252, 135254, 135354, 135358, 135360, 135364, 135366, 135368, 135370, 135372 | barberry-1-0-meters
Concrete Deck - Tapered Insulation | 1 | 0 | 0 |  | 0 | 0 | ConcreteDeck-TaperedInsulation.dae | 140056 | concrete-deck-tapered-insulation
Curved Beam | 1 | 0 | 0.1 |  | 0 | 0 | CurvedBeam.dae | 201308 | curved-beam
Exterior Curtain Wall | 18 | 2445 | 0 |  | 0 | 0 | ExteriorCurtainWall.dae | 139855, 139856, 139858, 140003, 140006, 140009, 145547, 148422, 149877, 153616, 155419, 156264, 156281, 156316, 156408, 169402, 169602, 196713 | exterior-curtain-wall
Florence | 1 | 0 | 0 |  | 0 | 0 | Florence.dae | 249454 | florence
Golden Chain - 5.5 Meters | 2 | 0 | 0 |  | 0 | 0 | GoldenChain-5.5Meters.dae | 135328, 135342 | golden-chain-5-5-meters
Golden Flame Spirea - 0.8 Meters | 6 | 0 | 0 |  | 0 | 0 | GoldenFlameSpirea-0.8Meters.dae | 135386, 135390, 135392, 135402, 135406, 135408 | golden-flame-spirea-0-8-meters
Guardrail - Pipe | 9 | 0 | 0 |  | 0 | 0 | Guardrail-Pipe.dae | 176909, 234238, 234889, 234946, 234986, 235001, 235016, 235214, 235308 | guardrail-pipe
Honey Locust - 7.6 Meters | 2 | 0 | 0 |  | 0 | 0 | HoneyLocust-7.6Meters.dae | 134062, 134064 | honey-locust-7-6-meters
Japanese Cherry - 4.5 Meters | 2 | 0 | 0 |  | 0 | 0 | JapaneseCherry-4.5Meters.dae | 135334, 135336 | japanese-cherry-4-5-meters
Jay | 1 | 0 | 0 |  | 0 | 0 | Jay.dae | 248959 | jay
M_Curtain Wall Dbl Glass | 6 | 24 | 0.42 |  | 0 | 0 | M_CurtainWallDblGlass.dae | 182503, 195035, 196468, 196728, 196838, 198054 | m-curtain-wall-dbl-glass
M_Curtain Wall Sgl Glass | 12 | 22 | 0.33 |  | 0 | 0 | M_CurtainWallSglGlass.dae | 147834, 151594, 155160, 157651, 157676, 157717, 157789, 157814, 157855, 216844, 216845, 217291 | m-curtain-wall-sgl-glass
Pavillion Curtain Wall | 3 | 130 | 0 |  | 0 | 0 | PavillionCurtainWall.dae | 140012, 140015, 140018 | pavillion-curtain-wall
Potted Plant | 2 | 0 | 0 |  | 0 | 0 | PottedPlant.dae | 235355, 235356 | potted-plant
Red Maple - 9 Meters | 3 | 0 | 0 |  | 0 | 0 | RedMaple-9Meters.dae | 135276, 135284, 135286 | red-maple-9-meters
Scarlet Oak - 12.5 Meters | 4 | 0 | 0 |  | 0 | 0 | ScarletOak-12.5Meters.dae | 134036, 134052, 134088, 135306 | scarlet-oak-12-5-meters
Sloped Glazing | 3 | 0 | 0 |  | 0 | 0 | SlopedGlazing.dae | 165755, 167036, 167158 | sloped-glazing
Storefront | 13 | 174 | 0 |  | 0 | 0 | Storefront.dae | 147833, 148960, 151588, 155159, 157650, 157669, 157673, 157716, 157788, 157811, 157854, 162023, 162524 | storefront
Structural Framing System | 1 | 0 | 0 |  | 0 | 0 | StructuralFramingSystem.dae | 201312 | structural-framing-system
W250X49.1 | 6 | 0 | 0.12 |  | 0 | 0 | W250X49.1.dae | 201271, 201272, 201273, 201274, 201275, 201276 | w250x49-1
W310X28.3 | 2 | 0 | 0.06 |  | 0 | 0 | W310X28.3.dae | 201309, 201310 | w310x28-3
Wastebasket2 | 4 | 0 | 0 |  | 0 | 0 | Wastebasket2.dae | 235343, 235344, 235345, 235346 | wastebasket2
Window Shade | 6 | 38 | 0.13 |  | 0 | 0 | WindowShade.dae | 246168, 247101, 247145, 247176, 247241, 247523 | window-shade
Glass
MDF
Recycled_steel
Concrete_block
Concrete
Concrete
Steel
Concrete
MDF
Concrete
MDF
Concrete_block
Concrete
Concrete
Concrete
Concrete
Concrete
Glass
Concrete
Brick
Concrete
Steel
Concrete
Concrete
Concrete
Steel
Concrete
Framing_lumber
Framing_lumber